## Main
CII Calculation *Please input blue cells |  | Version 0.5 June 2022
Ship Particular | IMO Number | 1111111
| Ship Name | NK bulker
| Ship Type | Bulk carrier | 1
| Deadweight | 290000
| Gross Tonnage | 40000
Fuel Consumption (ton) | Diesel/Gas Oil | 563 | 3.206 | 1804.978
| LFO |  | 3.151 | 0
| HFO | 3580 | 3.114 | 11148.12
| LPG(Propane) |  | 3 | 0
| LPG(Butane) |  | 3.03 | 0
| LNG |  | 2.75 | 0
| Methanol |  | 1.375 | 0
| Ethanol |  | 1.913 | 0
Distance Travelled (nm) |  | 54289
CO2 Emission |  | 12953.098
Attained CII |  | 0.82274
CII ref |  | 1.9457
Rating Year |  | 2023
Required CII |  | 1.8484
Attained CII / Required CII |  | 0.44511
CII Rating |  | A | 0.86 | 0.94 | 1.06 | 1.18

## ship type (hidden)
Bulk carrier | 1 | DWT
Gas carrier | 2 | DWT
Tanker | 3 | DWT
Container ship | 4 | DWT
General cargo ship | 5 | DWT
Refrigerated cargo carrier | 6 | DWT
Combination carrier | 7 | DWT
LNG carrier | 8 | DWT
Ro-ro cargo ship (vehicle carrier) | 9 | GT
Ro-ro cargo ship | 10 | GT
Ro-ro passenger ship | 11 | GT
Ro-ro passenger ship (High speed cfaft (SOLAS X) | 12 | GT
Cruise passenger ship | 13 | GT

## ref CII (hidden)
Ship Type |  | Capacity | a | c | DWT/GT |  |  | CII ref | d1 | d2 | d3 | d4
Bulk carrier | DWT < 279000 | DWT | 4745 | 0.622 | 290000 | 1 | 1.8994 | 1.9457 | 0.86 | 0.94 | 1.06 | 1.18 | 0.86 | 0.94 | 1.06 | 1.18
Bulk carrier | DWT ≥ 279000 | 279000 | 4745 | 0.622 | 279000 |  | 1.9457 |  | 0.86 | 0.94 | 1.06 | 1.18
Gas Carrier | DWT ≥ 65,000 | DWT | 144050000000 | 2.071 | 290000 | 2 | 0.70127 | 0.70127 | 0.81 | 0.91 | 1.12 | 1.44 | 0.81 | 0.91 | 1.12 | 1.44
Gas Carrier | DWT < 65,000 | DWT | 8104 | 0.639 | 290000 |  | 2.6196 |  | 0.85 | 0.95 | 1.06 | 1.25
Tanker |  | DWT | 5247 | 0.61 | 290000 | 3 | 2.4426 | 2.4426 | 0.82 | 0.93 | 1.08 | 1.28 | 0.82 | 0.93 | 1.08 | 1.28
Container ship |  | DWT | 1984 | 0.489 | 290000 | 4 | 4.2309 | 4.2309 | 0.83 | 0.94 | 1.07 | 1.19 | 0.83 | 0.94 | 1.07 | 1.19
General cargo ship | DWT ≥ 20,000 | DWT | 31948 | 0.792 | 290000 | 5 | 1.5074 | 1.5074 | 0.83 | 0.94 | 1.06 | 1.19 | 0.83 | 0.94 | 1.06 | 1.19
General cargo ship | DWT < 20,000 | DWT | 588 | 0.3885 | 290000 |  | 4.4385 |  | 0.83 | 0.94 | 1.06 | 1.19 | 0.83 | 0.94 | 1.06 | 1.19
Refrigerated cargo carrier |  | DWT | 4600 | 0.557 | 290000 | 6 | 4.1706 | 4.1706 | 0.78 | 0.91 | 1.07 | 1.2 | 0.78 | 0.91 | 1.07 | 1.2
Combination carrier |  | DWT | 5119 | 0.622 | 290000 | 7 | 2.0491 | 2.0491 | 0.87 | 0.96 | 1.06 | 1.14 | 0.87 | 0.96 | 1.06 | 1.14
LNG Carrier | DWT ≥ 100,000 | DWT | 9.827 | 0 | 290000 | 8 | 9.827 | 9.827 | 0.89 | 0.98 | 1.06 | 1.13 | 0.89 | 0.98 | 1.06 | 1.13
LNG Carrier | 100,000 > DWT ≥ 65,000 | DWT | 144790000000000 | 2.673 | 290000 |  | 0.36287 |  | 0.78 | 0.92 | 1.1 | 1.37
LNG Carrier | DWT < 65,000 | 65000 | 144790000000000 | 2.673 | 65000 |  | 19.7616 |  | 0.78 | 0.92 | 1.1 | 1.37
Ro-ro cargo ship (VC) | 57700 > GT | 57700 | 3627 | 0.59 | 57700 | 9 | 5.6293 | 6.9877 | 0.86 | 0.94 | 1.06 | 1.16 | 0.86 | 0.94 | 1.06 | 1.16
Ro-ro cargo ship (VC) | 30000 < GT < 57700 | GT | 3627 | 0.59 | 40000 |  | 6.9877 |  | 0.86 | 0.94 | 1.06 | 1.16 | 0.86 | 0.94 | 1.06 | 1.16
Ro-ro cargo ship (VC) | 30000 > GT | GT | 330 | 0.329 | 40000 |  | 10.1027 |  | 0.86 | 0.94 | 1.06 | 1.16 | 0.86 | 0.94 | 1.06 | 1.16
Ro-ro cargo ship |  | GT | 1967 | 0.485 | 40000 | 10 | 11.5294 | 11.5294 | 0.76 | 0.89 | 1.08 | 1.27 | 0.76 | 0.89 | 1.08 | 1.27
Ro-ro passenger ship |  | GT | 2023 | 0.46 | 40000 | 11 | 15.4543 | 15.4543 | 0.76 | 0.92 | 1.14 | 1.3 | 0.76 | 0.92 | 1.14 | 1.3
High speed craft (SOLAS X) |  | GT | 6167 | 0.46 | 40000 | 12 | 47.1114 | 47.1114 | 0.76 | 0.92 | 1.14 | 1.3 | 0.76 | 0.92 | 1.14 | 1.3
Cruise passenger ship |  | GT | 930 | 0.383 | 40000 | 13 | 16.0655 | 16.0655 | 0.87 | 0.95 | 1.06 | 1.16 | 0.87 | 0.95 | 1.06 | 1.16

## reduction factor (hidden)
2023 | 5
2024 | 7
2025 | 9
2026 | 11